## Control System
Robot Control System | [8 empty] | 9201 | 9403 | 9403 | 9403 | 9472
| Reference Name | Mechanical Device | Control | By | Feedback |  | M/C | B/C | Analog | PWM | DIO | Relay | Solen
Drive System
| Left Motor 1 | Victor motor controller | Manual | Arcade Drive - Joystick | Encoder Left | PWM 1 | 1 | B |  | 1
| Left Motor 2 | Victor motor controller | Manual | Arcade Drive - Joystick | Encoder Left | PWM 1 | 1 | B
| Encoder Left | Transmission Encoder Left |  |  |  | DIO 1, DIO 2 |  |  |  |  | 2
| Right Motor 1 | Victor motor controller | Manual | Arcade Drive - Joystick | Encoder Right | PWM 2 | 1 | B |  | 1
| Right Motor 2 | Victor motor controller | Manual | Arcade Drive - Joystick | Encoder Right | PMW 2 | 1 | B
| Encoder Right | Transmission Encoder Right |  |  |  | DIO 3, DIO 4 |  |  |  |  | 2
| Shift Solenoid 1 | Pneumatic Solenoid | Manual | Transmission Shift (Low Gear) |  | Solenoid 1 | [6 empty] | 1
| Shift Solenoid 2 | Pneumatic Solenoid | Manual | Transmission Shift (High Gear) |  | Solenoid 2 | [6 empty] | 1
Loading/Deflector System
| Conveyor Motor | Victor motor controller | Manual | Ballevator ON/OFF |  | PWM 3 | 1 | B |  | 1
| Bridge Solenoid 1 | Pnuematic Solenoid | Manual | Deployment Button |  | Solenoid 3 | [6 empty] | 1
| Bridge Solenoid 2 | Pnuematic Solenoid | Manual | Deployment Button |  | Solenoid 4 | [6 empty] | 1
Targeting System
| Pan (Azimuth) Motor | Victor motor controller | Auto/Manual | Targeting Left/Right - Joystick | Azimuth Encoder | PWM 4 | 1 | B |  | 1
| Pan (Azimuth) Encoder | Azimuth Rotation Encoder |  |  |  | DIO 5, DIO 6 |  |  |  |  | 2
| Camera Servo | Camera Tilt Servo | Manual | Targeting Up/Down - Joystick |  | PWM 10 |  |  |  | 1
Firing System
| Shooter | Victor motor controller | Manual | Shooter ON/OFF | Shooter Encoder | PWM 5 | 1 | C |  | 1
| Shooter | Victor motor controller | Manual | Shooter ON/OFF | Shooter Encoder | PWM 5 | 1 | C
| Shooter Encoder | Shooter Encoder |  |  |  | DIO 7, DIO 8 |  |  |  |  | 2
Air System
| Compressor | Air Compressor Motor Relay | Auto | Air System Feedback Loop | Pressure Switch | Relay 1 | [5 empty] | 1
| Compressor | Air Pressure Switch |  |  |  | DIO 14 |  |  |  |  | 1
Battery Monitor
| Battery Monitor | Voltage A/D Sensor | Auto |  |  | Analog 0 |  |  | 1
Total | [6 empty] | 8 |  | 1 | 6 | 9 | 1 | 4
Driver Station
| Reference Name | Function
Drive Joystick
| Joystick 1.Axis 1 | Arcade Drive left/right
| Joystick 1.Axis 2 | Arcade Drive forward/reverse | [6 empty] | 6 |  | 1 |  | 11
| Joystick 1.Axis 3 | --- | [6 empty] | 7 | 4 | 3 | 5 | 10
[9 empty] | 8 |  | 2 |  | 9
| Joystick 1.Button 1 | Shift gears
| Joystick 1.Button 2 | Shifter high gear
| Joystick 1.Button 3 | Shifter low gear
| Joystick 1 Button 4 | Left spin turn (half power)
| Joystick 1 Button 5 | Right spin turn (half power)
| Joystick 1 Button 6/11 | Collector/Ballevator Forward
| Joystick 1 Button 7/10 | Collector/Ballevator Backward
| Joystick 1 Button 8 | Bridge tool retract
| Joystick 1 Button 9 | Bridge tool deploy
Shooter Joystick
| Joystick 2.Axis 1 | Manual Azimuth Control
| Joystick 2.Axis 2 | Unused
| Joystick 2.Axis 3 | Unused
| Joystick 2.Button 1 | Shooter Motors to Full shot
| Joystick 2.Button 2 | Shooter Motors to Short shot
| Joystick 2 Button 3 | Auto Azimuth
| Joystick 2 Button 4 | Manual Azimuth Enable
| Joystick 2 Button 5 | Manual Azimuth Enable
| Joystick 2 Button 6/11 | Collector/Ballevator Forward
| Joystick 2 Button 7/10 | Collector/Ballevator Backward
| Joystick 2 Button 8/9 | Camera Servo

## Control by Reference
9401 Analog Breakout |  | 9472 Solenoid Breakout
Analog 0 | Battery voltage | Solenoid 1 | Shifter Solenoid Low Gear
Analog 1 |  | Solenoid 2 | Shifter Solenoid High Gear
Analog 2 |  | Solenoid 3 | Bridge Tool Deploy
Analog 3 |  | Solenoid 4 | Bridge Tool Retract
Analog 4 |  | Solenoid 5
Analog 5 |  | Solenoid 6
Analog 6 |  | Solenoid 7
Analog 7 |  | Solenoid 8
9403 Digital Sidecar
PWM 1 | Arcade Drive Left
PWM 2 | Arcade Drive Right
PWM 3 | Conveyor Motor
PWM 4 | Pan (Azimuth) Motor
PWM 5 | Shooter Motor
PWM 6
PWM 7
PWM 8
PWM 9
PWM 10 | Camera Servo
DIO 1 | Transmission Left Encoder
DIO 2 | Transmission Left Encoder
DIO 3 | Transmission Right Encoder
DIO 4 | Transmission Right Encoder
DIO 5 | Pan (Azimuth) Encoder
DIO 6 | Pan (Azimuth) Encoder
DIO 7 | Shooter Encoder
DIO 8 | Shooter Encoder
DIO 9
DIO 10
DIO 11
DIO 12
DIO 13
DIO 14 | Air Pressure Switch
Relay 1 | Air Compressor
Relay 2
Relay 3
Relay 4
Relay 5
Relay 6
Relay 7
Relay 8

## Procedures
Autonomous mode
Preflight
1) | Turret centered on robot
2) | Ball stuffed into conveyor entry point
3) | Ball stuffed into shooter mouth down to conveyor exit
Startup
1) | All motors will be off
2) | Turn on shooter motors
3) | Wait 2-3 seconds
4) | Conveyor forward for .5 seconds
5) | Wait 2-3 seconds
6) | Conveyor forward for 5 seconds
7) | All motors off
Teleop
Basic Driving
1) Use arcade drive to move robot around field to collect balls
2) Run conveyor forward to collect ball. With shooter wheels off, balls should accumulate.
Shooting
1) Run conveyor backward BRIEFLY to move top ball away from shooter wheel.
2) Power up shooter wheels and wait 2-3 seconds.
3) Run conveyor forward BRIEFLY to advance top ball into shooter.
4) Wait 2-3 seconds for shooter wheels to recover speed.
5) Repeat 3 and 4 until empty.